## Sheet1
Item | Model Version | Part No. | Vendor | Quantity | Price | Extended Price | Currency | Price in USD | Description | Notes
Breadboard | Wired / Bluetooth | 1597-1268-ND (digikey) 319030008 (mfg) | Digikey | 1 | 4.3 | 4.3 | CAD | 3.44 | 4.5 X 3.5 cm mini breadboard
Capacitors | Wired / Bluetooth | 399-4299-ND (digikey) C320C334M5U5TA (mfg) | Digikey | 12 | 0.448 | 5.376 | CAD | 4.3008 | 0.33 uF thru hole ceramic capacitors
Header Pins (40 pos) | Wired / Bluetooth | S1011EC-40-ND (digikey) PRPC040SAAN-RC (mfg) | Digikey | 1 | 0.89 | 0.89 | CAD | 0.712 | Breakaway connectors, 2.54mm pitch
Potentiometers | Wired / Bluetooth | 490-2400-ND (digikey) SV01A103AEA01B00 (mfg) | Digikey | 6 | 3.01 | 18.06 | CAD | 14.448 | Rotary Potentiometers
Resistors | Wired / Bluetooth | CF14JT10K0CT-ND (digikey) CF14JT10K0 (mfg) | Digikey | 12 | 0.057 | 0.684 | CAD | 0.5472 | 10K thru hole resistors
Glove | Wired / Bluetooth | N/A | Dollar Store | 1 | 1 | 1 | CAD | 0.8 | Inexpensive stretch type glove
Dowel Pins | Wired / Bluetooth | 91585A261 | McMaster | 1 | 9.91 | 9.91 | USD | 9.91 | 2mm diameter stainless steel dowel pins, 24mm long
String | Wired / Bluetooth | 87695K31 | McMaster | 1 | 6.25 | 6.25 | USD | 6.25 | Nylon thread | Any small diameter nylon thread with relatively high tensile strength will do (i.e. good quality sewing thread for denim)
Torsion Springs (pack of 6) | Wired / Bluetooth | 9271K362 | McMaster | 1 | 5.81 | 5.81 | USD | 5.81 | 270 degree left-hand torsion spring, 0.259" OD
Velcro Strapping | Wired / Bluetooth | 94905K629 | McMaster | 1 | 3.19 | 3.19 | USD | 3.19 | Hook on one side, loop on the other 1/2 inch wide velcro strap
Wires | Wired / Bluetooth | 7071K19 | McMaster | 25 | 1.2 | 30 | USD | 30 | Continuous Flex multi-strand 26 AWG wire
Scrap Cloth or Foam | Wired / Bluetooth | N/A | Scavenged | 1 | 0 | 0 | CAD | 0 | Any soft scrap cloth or thin foam (~1/4")
9V Battery | Bluetooth | P687-ND (digikey) 6LF22XWA/B (mfg) | Digikey | 1 | 2.69 | 2.69 | CAD | 2.152 | 9V battery
9V Battery to Barrel Jack Connector | Bluetooth | 1738-1339-ND (digikey) FIT0043 (mfg) | Digikey | 1 | 2.28 | 2.28 | CAD | 1.824 | 9V Battery to Barrel Jack Connector
Arduino Leonardo | Bluetooth | 1050-1040-ND (digikey) A000057 (mfg) | Digikey | 1 | 27.69 | 27.69 | CAD | 22.152 | Arduino Leonardo | Alternatively, Arduino Uno also fits in this design with no modification
Bluetooth Send/Receive | Bluetooth | 1568-1264-ND (digikey) WRL-12580 (mfg) | Digikey | 2 | 46.91 | 93.82 | CAD | 75.056 | Bluetooth communication chip
LED Green | Bluetooth | 160-1710-ND (digikey) LTL-1CHG (mfg) | Digikey | 1 | 0.48 | 0.48 | CAD | 0.384 | Green LED
LED Red | Bluetooth | 160-1945-ND (digikey) LTL-1CHP | Digikey | 1 | 0.48 | 0.48 | CAD | 0.384 | Red LED
LED Yellow | Bluetooth | 160-1940-ND (digikey) LTL-1CHA (mfg) | Digikey | 1 | 0.44 | 0.44 | CAD | 0.352 | Yellow LED
Prototyping Wire | Bluetooth | 1568-1569-ND (digikey) PRT-08022 (mfg) | Digikey | 1 | 3.36 | 3.36 | CAD | 2.688 | 22 AWG solid core prototyping wire
Nuts (pack of 100) | Bluetooth | 90591A121 | McMaster | 1 | 1.43 | 1.43 | USD | 1.43 | M3 2.4mm thick hex nuts, pack of 100 | 4 needed for assembly
Screws (pack of 100) | Bluetooth | 91420A127 | McMaster | 1 | 4.14 | 4.14 | USD | 4.14 | M3 18mm Philips head screws, pack of 100 | 4 needed for assembly
[5 empty] | WIRED TOTAL: | 79.408 | USD
[5 empty] | BLUETOOTH TOTAL: | 189.97 | USD